## cover
Reference 1- Confirmation List between Ship - Shore
CONFIRMATION LIST BETWEEN SHIP- SHORE
For
......................................
and
"LNG Map Ta Phut Terminal 2"
(4) Clearence between flange and ship's side:

## sumary&directory
Confirmation List Between Ship-Shore (Berth # 1) | [12 empty] | Page
1/ 9
SUMMARY CRITICAL TOPICS | [5 empty] | CONTENTS
ITEM | Description | Value |  | Condition | Remaks / Result |  |  |  | PAGE
Ship Major Information | Draft Ballast OPTIMOOR | 0 |  | Margin Gangway >0.3m |  |  | I. | General Information | 1 | Appendix
| Draft Loaded OPTIMOOR | 0 |  | <=12.2m |  |  |  | 1.General
| Gas Management Primary | 0 |  | At least 1 System |  |  |  | 2. Max. Size of Vessel |  | Appendix A | : | Mooring Arrangement
| Gas Management Secondary | 0 |  | At least 1 System | [5 empty] | Appendix B | : | Spool piece Drawing
MOORING INFORMATION | Fender Reaction Ballast | #DIV/0! |  | - | Acceptable |  | II. | Fender / Flat Body | 2
| Fender Reaction Loaded | #DIV/0! |  | - | Acceptable |  |  | 1. Arrangement
| Berthing Energy & Fender Absorb Percentage | , 0% |  | - | Acceptable |  |  | 2. Fender / Contact Area design
| Type of MOORING Rope |  |  | - |  |  |  | 3. Berthing Energy
| Type of Tail Rope | 0 |  | - |  |  |  | 4. Approaching Speed Meter
| Mooring Pattern | FWD : X/X/X/X :::::::: X/X/X/X AFT |  | -
Gangway & Manifolds | Gangway Area Clearance (Dimension only) | 0 x 0 m. |  | Positive Value | **Unacceptable** |  | III. | Mooring Arrangement | 2
| Gangway Margin Upper, Lower | Upper 18.7 m. , Lower -12.6 m. |  | Margin Gangway >0.3m | **Unacceptable** |  |  | 1. Mooring Facilities (Hooks / Winches)
| ESD By-Pass Line | 0 |  | - |  |  |  | 2. Mooring Layout
| Manifold Spacing | , , , |  | 2.5< X <3.5 (m) | **Unacceptable** |  |  | 3. Weather Criteria for Mooring force calculation
| Maximum Flowrate | 0
| Maximum Manifold Pressure (Operate) | 0 |  | Leak and Purge at 5&1 barg at Liq&Vap. |  |  | IV. | Gangway / Support | 3
| Manifold Margin Upper, Lower | Upper 23.5 m. , Lower -18 m. |  | Margin Manifold >0.3m | **Unacceptable** |  |  | 1. Position of Gangway / Details
Ship&Shore Link | SSL Fiber Optic connector type | 0 |  | 6 Core connector |  |  |  | 2. Gangway Working Area
| SSL Electric connector type | 0 |  | 37 ways pin
CTMS | Primary Level CTMS | 0 |  | +- 7.5 mm. | Acceptable |  | V. | Unloading Arm / Cargo Pump / Compressor | 4-5
| Secondary Level CTMS | 0 |  | +- 7.5 mm. | Acceptable |  |  | 1. Unloading Arm / Cargo Pump
Spool Piece | Number of Spool Piece (RDP, SDP) on board | 0 |  | >=4 items |  |  |  | 2. Uoading Arm / Manifold Layout
Sunken Bitts | Higher Fender Ballast | 0 | m | 3.6 m. - 7.6 from m. water Surface | **Unacceptable** |  |  | 3. Unloading Performance
| Higher Fender Loaded | 0 | m |  |  |  |  | 4. Unloading Arm Working Range
| Lower Fender Ballast | 0 | m |  | **Unacceptable** |  |  | 5. Instrument Hose (Nitrogen Air / Fresh Water)
| Lower Fender Loaded | 0 | m
Please input Vessel information following Blank in yellow through page1 --> Appendix B | [6 empty] | VI. | Emergency Shut Down System | 5
1. Optical Fiber System
2. Pneumatic System
3. Electric System
4. ESD Activation
[7 empty] | VII. | CTMS On board | 6
1. Level measurement devices (Primary)
2. Level measurement devices (Secondary)
3. Temperature measurement devices
4. Pressure measurement devices
[7 empty] | VIII. | Fire Fighting System | 6

## page 1
Confirmation List Between Ship-Shore (Berth # 1) | [16 empty] | Page
2 / 9
Items |  | Shore Specification | [6 empty] | Ship Specification | [6 empty] | Remarks
I. General information
1. General |  | 1.Terminal Name & Etc | [6 empty] | 1.Ship Name & Etc
|  | - Country |  |  |  |  | : | Thailand | - Ship's Name |  | :
|  | - Port name | [5 empty] | Nong Fab LNG Receiving Terminal | - IMO number |  | :
|  | - Berth name | [5 empty] | Nong Fab LNG Receiving Terminal Berth #1 | - Call Sign |  | :
|  | - Name of terminal operating company | [5 empty] | PTT LNG/PE LNG COMPANY LIMITED | - Flag Country |  | :
|  | - Name / title of person to contact regarding terminal information | [6 empty] | - Port of registry |  | :
|  |  | Name |  | : | Narudech S / Nawi T |  |  | - Year Built (Input only year) |  | :
|  |  | Address |  | : | 8/2, Rong pui Road, Map Ta Phut Industrial Estate |  |  | - Owner |  | :
[6 empty] | Muang District, Rayong 21150 Thailand |  |  | - Operator |  | :
|  |  | Tel |  | : | + 66 (0) 38 978 200 ext. 8322 |  |  | - Type of Cargo Containment System |  | :
|  |  | H/P (hotline) |  | : | +66 (0) 95 436 1188 / +66 (0) 93 734 7185 |  |  | - Tank Capacity (total 100% full) |  | :
|  |  | Fax |  | : | + 66 (0) 38 978 290 |  |  | - Classification Society |  | :
|  |  | E-mail |  | : | narudech.s@pttlng.com / nawi.t@pttlng.com |  |  | - Gas management System | 1st (Primary) | : |  | **During Discharging Operation**
|  | - Year LNG operations commenced |  |  | : | 2022 |  |  | - Gas management System | 2nd (Secondary) | : |  | **During Discharging Operation**
|  | - Import & Export |  |  | : | Import
2. Max. Size of Vessel | Qmax
|  | 1.Max. Size of Vessel Acceptable | [6 empty] | 1.Ship Major Dimensions
|  | (1) LOA |  | : | 345.3 |  | m |  | (1) LOA |  |  | : | m
|  | (2) Breadth |  | : | 55 |  | m |  | (2) LBP |  |  | : | m
|  | (3a) Draft loaded |  | : | 12.2 |  | m |  | (3) Breadth (Moulded) |  |  | : | m
|  | (3b) Draft ballast |  | : | 10 |  | m |  | (4) Depth (Moulded) |  |  | : | m
|  | (4a) Displacement loaded |  | : | 178220 |  | ton |  |  |  | Upper deck height above BL | : | m | (For Gangway margin calculation)
|  | (4b) Displacement ballast |  |  | 141000 |  | ton |  |  |  | Manifold heigh above BL | : | m | (For Manifold margin calculation)
|  | (5) Cargo Volume |  | : | 266000 |  | m³
|  | (6) Main Alongside |  | : | Star board
[9 empty] | (5) Draft | (Ballast) |  | : | m |  | ← Refer from OPTIMOOR
[10 empty] | (Loaded) |  | : | m |  | ← Refer from OPTIMOOR
[9 empty] | (6) Displacement | (Loaded) |  | : | ton
[9 empty] | (7) Gross tonnage |  |  | : | ton
[9 empty] | (8) Sunken bitts (If any) |  | Higher height above BL | : | m
[11 empty] | Lower height above BL | : | m

## page 2
Confirmation List Between Ship-Shore (Berth # 1) | [41 empty] | Page
3 / 9
Items | Shore Specification | [15 empty] | Ship Specification | [12 empty] | Remarks
II. Fender / Flat Body
[30 empty] | Table 1. Fender Reaction Force Calculation at Ballast Draft (Refer to Trelleborg report) | [11 empty] | Acceptable
1. Arrangement | 1. Fender Arrangement & Details | [6 empty] | Vapour Arm / Vapour Manifold | [7 empty] | (unit : m) | 1. Flat Body | [11 empty] | (unit : m) | Fender No. |  | Fender Reaction Force (ton) |  | Fender Area Contact (m²) |  | Fender Area Contact (%) |  | Actual Face Pressure (ton/m²) |  | Allowable Hull Pressure (ton/m²) |  | Remark (%)
[17 empty] | (1) Vapour Manifold Offset from midhip LBP/2 (Fwd = minus - /Af t= plus +) | [10 empty] | : | m
[30 empty] | F1 |  |  |  | 44.9 |  | 100 |  | 0 |  | 0 |  | #DIV/0! |  | #DIV/0!
[30 empty] | F2 |  |  |  | 44.9 |  | 100 |  | 0 |  | 0 |  | #DIV/0! |  | #DIV/0!
[15 empty] | Fender Face | [14 empty] | F3 |  |  |  | 44.9 |  | 100 |  | 0 |  | 0 |  | #DIV/0! |  | #DIV/0!
|  |  | F1 | F2 | [6 empty] | F3 |  | F4 | [16 empty] | F4 |  |  |  | 44.9 |  | 100 |  | 0 |  | 0 |  | #DIV/0! |  | #DIV/0!
[30 empty] | Remark : |  | Percentage of actual face pressure to allowable hull pressure
The actual face pressure shall be less than the allowable hull pressure
115
[30 empty] | Table 2. Fender Reaction Force Calculation at Loaded Draft (Refer to Trelleborg report) | [11 empty] | Acceptable
[30 empty] | Fender No. |  | Fender Reaction Force (ton) |  | Fender Area Contact (m²) |  | Fender Area Contact (%) |  | Actual Face Pressure (ton/m²) |  | Allowable Hull Pressure (ton/m²) |  | Remark (%)
Deck Level CDL(+) 8.00 m
CL Fender CDL(+) 6.25 m
|  |  | 7.3 | [9 empty] | HAT Level CDL(+) 3.50 m | [16 empty] | F1 |  |  |  | 44.9 |  | 100 |  | 0 |  | 0 |  | #DIV/0! |  | #DIV/0!
[18 empty] | Length of Flat Body From Vapour Manifold | [11 empty] | F2 |  |  |  | 44.9 |  | 100 |  | 0 |  | 0 |  | #DIV/0! |  | #DIV/0!
[18 empty] | Details | [5 empty] | Fwd Part |  |  | Aft Part |  |  | F3 |  |  |  | 44.9 |  | 100 |  | 0 |  | 0 |  | #DIV/0! |  | #DIV/0!
[13 empty] | LAT Level CDL(+) 0.50 m |  |  |  |  | Length of Ballast Draft | [5 empty] | 1 |  |  | 2 |  |  | F4 |  |  |  | 44.9 |  | 100 |  | 0 |  | 0 |  | #DIV/0! |  | #DIV/0!
[18 empty] | Length of Loaded Draft | [5 empty] | 3 |  |  | 4 |  |  | Remark : |  | Percentage of actual face pressure to allowable hull pressure
| (1) Fender Face Contact Area |  |  |  | : | 44.9 |  | m² | Full face contact | [8 empty] | Length of upper deck part (for reference) | [5 empty] | 5 |  |  | 6 |  |  |  |  | The actual face pressure shall be less than the allowable hull pressure
2. Fender / Contact Area design | 1. Maximum Design (Fender) | [15 empty] | 1. Maximum Fender Contact Pressure
| (1) Face Pressure |  |  |  |  | : | 150 |  | kN/m² | or | 15.3 |  | ton/m² |  |  |  | (1) Allowable Hull Pressure |  |  |  |  | : |  | ton/m² | (Refer to PIANC 2002, page 25)
| (2) Reaction Force |  |  |  |  | : | 5000.8 |  | kN | or | 509.8 |  | tons force |  |  |  | (2) Calculation Result |  |  |  |  | : | Refer to Table 1 & 2 on the right column
| (3) Reaction Force Limit (+10%) |  |  |  |  | : | 5503.2 |  | kN | or | 561 |  | tons force
| (4) Energy Absorption |  |  |  |  | : | 5489.4 |  | kNm | or | 617 |  | tons-m
| (5) Energy Absorption Limit (-10%) |  |  |  |  | : | 4940.46 |  | kNm | or | 555.4 |  | tons-m
| (6) Fender Type |  |  |  |  | : | SCK 2500 E2.9 |  | rectangular shape
1. Berthing Energy Calculations at Loaded Draft
3. Berthing Energy | 1. Berthing Energy Calculations (Design) | [15 empty] | (1) Calculation Result |  |  |  | , 0% |  | : | Refer to Table 3 | [5 empty] | Table 3. Berthing Energy Calculation at Loaded Draft (in accordance with BS 6349) | [11 empty] | Acceptable
[17 empty] | Approaching Speed Meter | [12 empty] | MD |  | VB | AB | CM | CE | CC | CS | Berthing Energy (tons-m) |  | Energy absorption of Fender (tons-m) |  | Remark (%)
|  | Design Particulars | [5 empty] | Details | [8 empty] | (1) Position |  |  | : | Vapour Arm / Vapour Manifold | [7 empty] | (unit : m)
|  | Capacity (m³) | [5 empty] | 130000 |  | 165000 |  | 266,000
|  | Type | [5 empty] | MOSS |  | MOSS |  | Membrane
|  | Displacement at loaded draft (tonnes) | [5 empty] | 96262 |  | 115000 |  | 178193 | [17 empty] | 0 |  | 0.1 | 6 | 1.75 | 0.736 | 1 | 1 |  |  | 555.4 |  | 0 |  | 0 | 0
|  | Berthing Velocity (m/s) | [5 empty] | 0.15 |  | 0.15 |  | 0.15
|  | Berthing Angle (degree) | [5 empty] | 7 |  | 7 |  | 7 | [17 empty] | Remark : |  | Percentage of Berthing Energy to Energy absorption of Fender
|  | Normal Energy (kNm) | [5 empty] | 2591 |  | 2592 |  | 2593 | [19 empty] | The berthing energy shall be less than the energy absorption of fender
|  | Normal Energy (tons-m) | [5 empty] | 264.1182 |  | 264.2202 |  | 264.3221
|  | Factor of Safety | [5 empty] | 1.5 |  | 1.5 |  | 1.5 | [17 empty] | MD | : | Displacement of the ship at loaded draft (in tonnes)
|  | Abnormal Energy (kNm) | [5 empty] | 3886.5 |  | 3888 |  | 3889.5 | [17 empty] | VB | : | Berthing Velocity (m/s)
|  | Abnormal Energy (tons-m) | [5 empty] | 396.1774 |  | 396.3303 |  | 396.4832 | [17 empty] | AB | : | Berthing Angle (degree)
[17 empty] | (2) Manufacture |  |  | : | Strainstall | [8 empty] | CM | : | Hydrodynamic mass coefficient
| 2. Limitation of Berthing Operation | [15 empty] | (3) Performance | [12 empty] | CE | : | Eccentricity coefficient
| (1) Max Approaching Speed |  |  |  | : | 0.15 | m/s | or | 10 | cm/s | [6 empty] | - | Distance |  | : | Up tp 300 m | [8 empty] | CC | : | Berth configuration coefficient
| (2) Max Approaching Angle |  |  |  | : | 7 | degree | [9 empty] | - | Speed |  | : | Up to 99 cm/s | [8 empty] | CS | : | Softness coefficient
[17 empty] | - | Angle |  | : | Up to 30 deg (at 100m) | [8 empty] | **Remark: Berthing Energy Calculated as per the Maximum Full Load.**
III. Mooring Arrangement
At first study, Terminal recommend to use BD1, BD4
1. Mooring Facilities | 1. Mooring Facilities | [28 empty] | Table 4. Recommended Number of Mooring wires / ropes for the ship size up to 177,000 m³
(Hook / Winches) | (1) QRH Capacity | [15 empty] | Following OPTIMOOR report | [12 empty] | Location of Hook |  |  | MD1 | MD2 | MD3 | BD1 | BD2 | BD3 | BD4 | MD4 | MD5 | MD6 | total
[5 empty] | Mooring Dolphin |  |  | Breasting Dolphin |  |  |  | Mooring Dolphin |  |  |  |  | 2. Mooring Rope | [6 empty] | 3. Tail Rope | [5 empty] | Hooks x Set |  |  | 3x1 | 3x1 | 3x1 | 3x1 | 2x1 | 2x1 | 3x1 | 3x1 | 3x1 | 3x1
|  | Location |  |  | MD1 | MD2 | MD3 |  |  |  |  | MD4 | MD5 | MD6 |  |  | (1) Type |  | : |  |  |  |  | (1) Type |  | : |  |  |  | No. of mooring |  |  | 2 | 2 | 2 | 2 |  |  | 2 | 2 | 2 | 2 | 16
|  | Hooks x Set |  |  | 3 | 3 | 3 |  |  |  |  | 3 | 3 | 3 |  |  | (2) Dia |  | : |  | mm |  |  | (2) Dia |  | : |  | mm |  | Respresent |  |  | HL | FBL |  | FSL |  |  | ASL | ABL |  | SL
|  | SWL of the hook (Tonf) |  |  | 150 | 150 | 150 |  |  |  |  | 150 | 150 | 150 |  |  | (3) Length |  | : |  | m |  |  | (3) Length |  | : |  | m
|  | Location | [5 empty] | BD1 | BD2 | BD3 | BD4 | [5 empty] | (4) MBL |  | : |  | tons |  |  | (4) MBL |  | : |  | tons |  | Table 5. Recommended Number of Mooring wires / ropes for the ship size more than 177,000 m³
|  | Hooks x Set | [5 empty] | 3 | 2 | 2 | 3 | [18 empty] | Location of Hook |  |  | MD1 | MD2 | MD3 | BD1 | BD2 | BD3 | BD4 | MD4 | MD5 | MD6 | total
|  | SWL of the hook (ton) | [5 empty] | 150 | 150 | 150 | 150 | [18 empty] | Hooks x Set |  |  | 3x1 | 3x1 | 3x1 | 3x1 | 2x1 | 2x1 | 3x1 | 3x1 | 3x1 | 3x1
[30 empty] | No. of mooring |  |  | 3 | 2 | 2 | 2 |  |  | 2 | 2 | 2 | 3 | 18
| (2) Capstan Speed | [28 empty] | Respresent |  |  | HL | FBL |  | FSL |  |  | ASL | ABL |  | SL
|  | Description |  |  | Set | Capacity (ton) |  |  | Speed (m/min) |  |  | Remark | [17 empty] | Remark :
|  | Breasting Dolphin |  |  | 4 | 2 |  |  | 15 | [20 empty] | SL | : | Stern Line
|  | Mooring Dolphin |  |  | 6 | 2 |  |  | 15 or 30 |  |  | Single or double speed | [17 empty] | ABL | : | Aft Breast Line
[30 empty] | ASL | : | Aft Spring Line
[30 empty] | FSL | : | FWD Spring Line
2. Mooring Layout | 1. Mooring Layout | [15 empty] | 1. Mooring Arrangement | [12 empty] | FBL | : | FWD Breast Line
| (1) Dolphin Arrangement | [6 empty] | : | Refer to appendix A | [7 empty] | (1) Mooring Arrangement |  |  |  |  | : | Refer to Optimoor Report (Appendix B) | [6 empty] | HL | : | Head Line
| (2) Recommended Number of Mooring wires / ropes | [6 empty] | : | Refer to the table 4 & 5 on the right column
Table 6. Weather Criteria by OCIMF
[30 empty] | Wind Speed |  |  | MD1: 60 knots from any direction
3. Weather Criteria | 1. Limitation of wind speed & current speed | [15 empty] | 1. Mooring force calculation | [12 empty] | Current Speed |  |  | MD1: 3 knots from 0° or 180°
for Mooring force calculation | (1) Wind speed & current speed | [6 empty] | : | Refer to the table 6 on the right column | [7 empty] | (1) Mooring force calculation |  |  |  |  | : | Refer to Optimoor Report | [9 empty] | MD1: 2 knots from 10° or 170°
0.75 knots from 90°

## page 3
Confirmation List Between Ship-Shore (Berth # 1) | [29 empty] | Page
4 / 9
Items | Shore Specification | [10 empty] | Ship Specification | [12 empty] | Remarks
IV. Gangway / Support
STB A/S
1. Position of Gangway / Details | 1. Gangway Position |  |  | Vapour Arm / Vapour Manifold | [6 empty] | (unit : m) | 1. Gangway Landing Position |  |  |  | Vapour Arm / Vapour Manifold | [7 empty] | (unit : m)
18.5
|  |  |  | 4.5 | [5 empty] | Fender Face | [12 empty] | Fender Face
[10 empty] | Ship Side | [12 empty] | Ship Side
[5 empty] | max 4.6 m | [13 empty] | Landing space on upper deck
|  |  |  | SHIP FWD | [8 empty] | SHIP FWD
2. Detail of Gangway
| (1) Type |  |  | : | Telescopic Type operated by Hydraulic System
| (2) Interface Part |  |  | : | Bulwark Ladder | [6 empty] | (1) |  | : | m |  | Result | **Unacceptable**
| (3) Design Condition |  |  | : | Max windspeed 45m/s | [6 empty] | (2) |  | : | m
| (3) Design Load |  |  | : | 250kg/m2 | Live load | [5 empty] | (3) |  | : | m |  |  | Gangway Landing Area
| (4) Angle of Gangway |  |  | : | Upward |  | 10 |  |  |  |  | (4) |  | : | m |  |  |  | Length | : | 0 | m
|  |  |  | : | Down ward |  | 20 | [11 empty] | Width | : | 0 | m
|  |  |  | : | Left / Right |  | 15
|  |  |  | : | drift allowance |  | 7.3
2. Gangway Working Area | 1. Working Area | [9 empty] | (unit : m) | 1. Gangway working range and support | [11 empty] | (unit : m) | 2. Sunken bitts for Emergency Departure
Sunken bitt heigh above BL | (1) Working Range of Gangway | [10 empty] | (1) Gangway Compatibility
[18 empty] | Reference Page1 Ship Major Dimensions | [9 empty] | Reference Page1 Ship Major Dimensions
|  | Item |  |  | From |  |  | (m) | Remark |  |  |  | Upper deck height above BL |  |  |  |  | 0 | [7 empty] | Higher Sunken Bitt height above BL |  | 0
|  | Working Range of Gangway |  |  | High (above CDL) |  | 1 | 22.7 |  |  |  |  | Ballast draft |  |  |  | 5 | 0 | [7 empty] | Lower Sunken Bitt height above BL |  | 0
[5 empty] | Low (above CDL) |  | 2 | 12.1 |  |  |  |  | Loaded draft |  |  |  | 6 | 0 | [7 empty] | Height above water surface |  | Ballast Draft | Loaded draft
|  | Tide Level |  |  | High (above CDL) |  | 3 | 3.5 |  |  |  |  | Safety clearance (m) |  |  |  |  | Normal |  |  | With Heave & List |  |  |  |  | Higher Sunken Bitt | 7,8 | 0 | 0
[5 empty] | Low (above CDL) |  | 4 | 0.5 |  |  |  |  | Upper Position |  |  |  |  | 19.2 |  |  | 18.7 |  |  |  |  | Lower Sunken Bitt | 9,10 | 0 | 0
|  | Heave & List | [5 empty] | 0.5 |  |  |  |  | Lower Position |  |  |  |  | -12.1 |  |  | -12.6 |  |  |  |  | Result : Higher position | **Unacceptable**
[13 empty] | Result |  |  |  | **Unacceptable** | [8 empty] | Result : Lower position | **Unacceptable**
|  | HIGH LEVEL | [10 empty] | HIGH LEVEL
| WORKING RANGE OF GANGWAY | [10 empty] | WORKING RANGE OF GANGWAY
|  |  | LOW LEVEL | [10 empty] | LOW LEVEL

## page 4
Confirmation List Between Ship-Shore (Berth # 1) | [28 empty] | Page
5 / 9
Items | Shore Specification | [12 empty] | Ship Specification | [13 empty] | Remarks
V. Unloading Arm / Cargo Pump / Compressor
1. Unloading Arm / Cargo Pump | 1. Unloading Flow Rate | [12 empty] | 1. Cargo Pump Spec.
| (1) Flow Rate | [12 empty] | (1) Cargo Pump |  |  |  |  | : |  | m³ / hr | x |  | sets
| - | Vapour |  |  | : | 14000 |  | m³/h/arm | [5 empty] | (2) Stripping / Spray Pump |  |  |  |  | : |  | m³ / hr | x |  | sets
| - | Liquid |  |  | : | 4000 |  | m³/h/arm | [5 empty] | (3) Em'cy Cargo Pump |  |  |  |  | : |  | m³ / hr | x |  | sets
(2) Numbers
| - | Vapour |  |  | : | 1 | set
| - | Liquid |  |  | : | 4 | set | 3 liquid + 1 hybrid | [5 empty] | 2. Flang Spec.
[14 empty] | - | Vapour |  |  |  | :
| (3) Size | [12 empty] | - | Liquid |  |  |  | :
| - | Vapour |  |  | : | 20 | inches
| - | Liquid |  |  | : | 20 | inches | [6 empty] | 3. Cargo Strainer
[14 empty] | - | Vapour |  |  |  | : |  | mesh
| (4) Quick Release Couple |  |  |  | : | Yes | [7 empty] | - | Liquid |  |  |  | : |  | mesh
| (5) Flange Spec. | [12 empty] | 4. High Duty Compressor
| - | Vapour |  |  | : | 16" QCDC | [7 empty] | (1) Number |  |  |  |  | : |  |  | Units
| - | Liquid |  |  | : | 16" QCDC | [7 empty] | (2) Capacity |  |  |  |  | : |  |  | m³ / hr
[14 empty] | (3) Pressure |  |  |  |  | : |  |  | bar g
(6) Strainer Mesh
| - | Vapour |  |  | : | N/A | mesh | [6 empty] | 5. Gas Management System | [6 empty] | Unit
| - | Liquid |  |  | : | N/A | mesh | [6 empty] | (1) GCU |  |  |  | Capacity | : |  |  | time to | Start |  | Stop |  | Min
[14 empty] | (2) Gas Burning |  |  |  | Capacity | : |  |  | time to | Start |  | Stop |  | Min
[14 empty] | (3) Reliquefaction plant |  |  |  | Capacity | : |  |  | time to | Start |  | Stop |  | Min
2. Unloading Arms / Manifold Layout | 1. Unloading Arms Arrangement | [12 empty] | 1. Manifold Layout (Plan) | [12 empty] | (unit : m)
|  |  |  | A | B |  | E | C |  | D
| BOW | [10 empty] | STERN
|  |  |  | L1 | L2 |  | V | L3 |  | L4
[5 empty] | Vapour Arm / Vapour Manifold | [20 empty] | **Unacceptable**
[14 empty] | 2. Manifold Spacing (metre) |  |  |  | :
| - Simultaneous connection of 4 Unloading Arms at Minimum Manifold Spacing | [9 empty] | : | 2.5 | m
| - Simultaneous connection of 4 Unloading Arms at Maximum Manifold Spacing | [9 empty] | : | 3.5 | m
3. Unloading Performance | 1. Unloading Flow Rate (Unloading Arm) | [12 empty] | 1. Unloading Flow Rate (Ship Manifold)
**The actual operation flow shall be following Terminal maximum capability**
| Case | No. of Arm |  | Arm Arrangement |  |  |  |  | Maximum Flowrate (m3/hr) (Normal operating condition) |  | Maximum Manifold Pressure (barg) |  |  | Case | No. of Manifold |  | Manifold Arrangement |  |  |  |  | Maximum Flowrate (m3/hr) |  |  | Maximum Manifold Pressure (barg)
|  |  |  | H | G | I | F | E | [8 empty] | L1 | L2 | V | L3 | L4
| 1 | 5 |  | O | O | O | O | O | 14000 |  | Normal Operating 5.0 bar (Liquid ) / 0.2 bar(Vapor return) |  |  | 1 | 5 |  | O | O | O | O | O
| 2 | 4 |  | O | O | O | O | X | 10500 |  |  |  |  | 2 | 4 |  | O | O | O | O | X
| 3 | 4 |  | O | O | O | X | O | 10500 |  |  |  |  | 3 | 4 |  | O | O | O | X | O
| 4 | 4 |  | O | X | O | O | O | 10500 |  |  |  |  | 4 | 4 |  | O | X | O | O | O
| 5 | 4 |  | X | O | O | O | O | 10500 |  |  |  |  | 5 | 4 |  | X | O | O | O | O
| 6 | 3 |  | O | O | O | X | X | 7000 |  |  |  |  | 6 | 3 |  | O | O | O | X | X
| 7 | 3 |  | O | X | O | O | X | 7000 |  |  |  |  | 7 | 3 |  | O | X | O | O | X
| 8 | 3 |  | X | O | O | O | X | 7000 |  |  |  |  | 8 | 3 |  | X | O | O | O | X
| 9 | 3 |  | O | X | O | X | O | 7000 |  |  |  |  | 9 | 3 |  | O | X | O | X | O
| 10 | 3 |  | X | O | O | X | O | 7000 |  |  |  |  | 10 | 3 |  | X | O | O | X | O
| 11 | 3 |  | X | X | O | O | O | 7000 |  |  |  |  | 11 | 3 |  | X | X | O | O | O
| 12 | 2 |  | O | X | O | X | X | 3500 |  |  |  |  | 12 | 2 |  | O | X | O | X | X
| 13 | 2 |  | X | O | O | X | X | 3500 |  |  |  |  | 13 | 2 |  | X | O | O | X | X
| 14 | 2 |  | X | X | O | O | X | 3500 |  |  |  |  | 14 | 2 |  | X | X | O | O | X
| 15 | 2 |  | X | X | O | X | O | 3500 |  |  |  |  | 15 | 2 |  | X | X | O | X | O
| 16 | 4 |  | O | O | X | O | O | 10500 |  |  |  |  | 16 | 4 |  | O | O | X | O | O
| 17 | 3 |  | O | O | X | O | X | 7000 |  |  |  |  | 17 | 3 |  | O | O | X | O | X
| 18 | 3 |  | O | X | X | O | O | 7000 |  |  |  |  | 18 | 3 |  | O | X | X | O | O
| 19 | 3 |  | X | O | X | O | O | 7000 |  |  |  |  | 19 | 3 |  | X | O | X | O | O
| 20 | 2 |  | X | X | X | O | O | 3500 |  |  |  |  | 20 | 2 |  | X | X | X | O | O
| 21 | 2 |  | X | O | X | O | X | 3500 |  |  |  |  | 21 | 2 |  | X | O | X | O | X
| 22 | 2 |  | O | X | X | O | X | 3500 |  |  |  |  | 22 | 2 |  | O | X | X | O | X
| Remark : |  | "O" mean use |  |  | Flowrate and pressure based on normal operation condition | [7 empty] | Remark : |  | "O" mean use |  | (To be declared max flowrate with pressure 5 bars at manifolds )
|  |  | "X" mean not use |  |  | Maximum design condition: 4,000 m3/hr per Arm | [9 empty] | "X" mean not use
L1 ______L2 ________V _______ L3 _______L4
Sample
Note on S48: Rodal Erik: 3.0m is min. for 145,000 and 165,000 ships. 3.5m is min. for 210,000 and 266,000 Qatargas ships.
Note on S49: Rodal Erik: 3.0m is max for 125,000 ship

## page 5
Confirmation List Between Ship-Shore (Berth # 1) | [31 empty] | Page
6 / 9
Items | Shore Specification | [9 empty] | Ship Specification | [10 empty] | Remarks
V. Unloading Arm / Cargo Pump / Compressor
4. Unloading Arm Working Range | 1. Working Area | [8 empty] | (unit : m) | [10 empty] | (unit : m) | [11 empty] | (unit : m)
| (1) Working Range of Unloading Arm | [9 empty] | (1) Unloading Arm Compatibility | [10 empty] | (2) Unloading Arm Moving Area
Reference Page1 Ship Major Dimensions
|  | Item |  |  | From |  |  | Operation | Maximum |  |  | Manifold heigh above BL |  |  |  |  | 0
|  | Working Range of Unloading Arm |  |  | High (above CDL) |  |  | 27.5 | 30.5 |  |  | Ballast draft |  |  |  |  | 0
[5 empty] | Low (above CDL) |  |  | 17.5 |  |  |  | Loaded draft |  |  |  |  | 0
|  | Tide Level |  |  | High (above CDL) |  |  | 3.5 |  |  |  | Safety clearance (m) |  |  |  |  | Normal |  |  | With Heave & List
[5 empty] | Low (above CDL) |  |  | 0.5 |  |  |  | Upper Position |  |  |  |  | 24 |  |  | 23.5
|  | Heave & List | [5 empty] | 0.5 |  |  |  | Lower Position |  |  |  |  | -17.5 |  |  | -18
|  | ※ 1. Operation : Working range of Normal without any Alarm | [9 empty] | Result |  |  |  | **Unacceptable**
2. Maximum : Working range of Maximum with Alarm
Terminal
1. Nitrogen Air (For Unloading Arm Purging Purpose)
[22 empty] | (1) Service Pressure |  | : | 7 | barg | (Max 17.2 barg)
[22 empty] | (2) Service Point |  | : | At the APEX of all arms & lower part triple swivel assembly of liquid arms
**Reference Figure of Service Point
Vessel
1. Nitrogen Air (For Manifold Purging Purpose)
[22 empty] | (1) Will the ship provide nitrogen for line purging purpose? | [7 empty] | :
2. Fresh water (For Manifold Deicing Purpose)
[22 empty] | (1) Will the ship provide fresh water for manifold deicing purpose? | [7 empty] | :
VI. Emergency Shut Down System
1. Optical Fiber System | 1. Optical Fibre System (Primary System) | [9 empty] | 1. Optical Fibre System | [10 empty] | Table 1.Optical Fiber System Signal Arrangement (Shore Side / Ship Side)
| (1) Manufacture |  |  | : | Trelleborg | [5 empty] | (1) Manufacture |  |  | : | [7 empty] | Ferrule No. | Shore Side | [5 empty] | Ship Side
| (2) Connector Type |  |  | : | FO type 6 cores | [5 empty] | (2) Connector Type |  |  | : | [8 empty] | Signal |  |  | Direction |  |  | Signal |  | Direction
| (3) Cable Reel Position |  |  | : | 23.21 | m Aft from the Vapour Arm |  |  |  |  | (3) Connector Box Position |  |  | : |  | m from the vapour line center (Fwd = minus - /Af t= plus +) | [5 empty] | 1 | Telephone Channel |  |  | Ship > Shore
| (4) Cable Length |  |  | : | 50 | m |  |  |  |  | (4) Signal Arrangement |  |  | : | Refer to Table 1 on the right column | [6 empty] | 2 | Telephone Channel |  |  | Shore > Ship
| (5) Signal Arrangement |  |  | : | Refer to table 1 right side | [16 empty] | 3 | ESD Channel |  |  | Ship > Shore
[22 empty] | 4 | ESD Channel |  |  | Shore > Ship
2. Electric System | 1. Electric System (Secondary System) | [9 empty] | 1. Electric System | [10 empty] | 5 | Spare |  |  | Ship > Shore
| (1) Manufacture |  |  | : | Trelleborg | [5 empty] | (1) Manufacture |  |  | : | [7 empty] | 6 | Spare |  |  | Shore > Ship
| (2) Connector Type |  |  | : | Electric connector 37-way receptacle | [5 empty] | (2) Connector Type |  |  | : | [7 empty] | Table 2.Electric System Signal Arrangement (Shore Side / Ship Side)
| (3) Cable Reel Position |  |  | : | 21.82 | m Aft from the Vapour Arm |  |  |  |  | (3) Connector Box Position |  |  | : |  | m from the vapour line center (Fwd = minus - /Af t= plus +) | [5 empty] | Pin No. | Shore Side |  |  |  |  | Pin No. |  | Ship Side
| (4) Cable Length |  |  | : | 50 | m |  |  |  |  | (4) Signal Arrangement |  |  | : | Refer to Table 2 on the right column | [6 empty] | 1,2 | NOT USED |  |  |  |  | 1,2
| (5) Signal Arrangement |  |  | : | Refer to table 2 right side | [16 empty] | 3,4 | SPARE |  |  |  |  | 3,4
3. Pneumatic System | 1. Pneumatic System | [9 empty] | 1. Pneumatic System | [10 empty] | 5,6 | ELEC TEL HOT PHONE |  |  |  |  | 5,6
| (1) Manufacture |  |  | : | Trelleborg | [5 empty] | (1) Manufacture |  |  | : | [7 empty] | 7,8 | ELEC TEL PUBLIC PHONE |  |  |  |  | 7,8
| (2) Connector Type |  |  | : | 1/2" SNAP-TITE MALE QDC FITTING 1/2" BSPP 316 ST/ST | [5 empty] | (2) Connector Type |  |  | : | [7 empty] | 9,10 | ELEC TEL PLANT PHONE (PABX) |  |  |  |  | 9,10
| (3) Cable Reel Position |  |  | : | 27.55 | m Aft from the vapour arm |  |  |  |  | (3) Connector Box Position |  |  | : |  | m aft of the vapour line center (Fwd = minus - /Af t= plus +) | [5 empty] | 11,12 | NOT USED |  |  |  |  | 11,12
| (4) Cable Length |  |  | : | 50 | m |  |  |  |  | (4) Air Pressure |  |  | : |  | barg | [5 empty] | 13,14 | SHORE TO SHIP ESD |  |  |  |  | 13,14
| (5) Cable Type |  |  | : | Anti-static Pneumatic Hose | [5 empty] | 1. "ESD 1" Activated By | [10 empty] | 15,16 | SHIP TO SHORE ESD |  |  |  |  | 15,16
| (6) Air Pressure |  |  | : | 10 | bar | [15 empty] | 17,18 | UMBILICAL CONTINUITY LINK |  |  |  |  | 17,18
4. ESDS Activation | 1. "ESD 6" Activated By | [5 empty] | 2. "ESD 5" Activated By |  |  |  |  | (1) | : |  |  |  |  | (10) | : |  |  | 19,20 | [5 empty] | 19,20
| (1) Manual Activation |  | (2) Autometical Activation |  |  |  | (1) Manual Activation |  |  |  |  | (2) | : |  |  |  |  | (11) | : |  |  | 21,22 | SPARE |  |  |  |  | 21,22
| - | CCR | - | Ship over movement |  |  | - | CCR |  |  |  | (3) | : |  |  |  |  | (12) | : |  |  | 23,24 | SPARE |  |  |  |  | 23,24
| - | JCR | - | LNG tank level/pressure HH |  |  | - | JCR |  |  |  | (4) | : |  |  |  |  | (13) | : |  |  | 25,26 | SPARE |  |  |  |  | 25,26
| - | Ship | - | ESD from ship |  |  | - | Ship |  |  |  | (5) | : |  |  |  |  | (14) | : |  |  | 27,28 | SPARE |  |  |  |  | 27,28
| - | ISB | - | Power failure |  |  | - | ISB |  |  |  | (6) | : |  |  |  |  | (15) | : |  |  | 29,30 | IS POWER FOR SHORE ETU |  |  |  |  | 29,30
| - | F&G activation | - | Instrument Air failure |  |  |  | F&G activation |  |  |  | (7) | : | [8 empty] | 31,32,33 | RS232 INTERFACE (FOR MLM) |  |  |  |  | 31,32,33
| remark : on F&G alarm detection, Loading Master and Chief Officer must confirm gas release before activating fire/ESD response. | [5 empty] | (2) Autometical Activation |  |  |  |  | (8) | : | [8 empty] | 34 | RS232 INTERFACE (FOR MLM) |  |  |  |  | 34
[7 empty] | - | Ship over movement |  |  |  | (9) | : | [8 empty] | 35,36 | RESERVED FOR SHIP ETU |  |  |  |  | 35,36
[22 empty] | 37 | SPARE |  |  |  |  | 37
1
2
3
4
5
6

## page 6
Confirmation List Between Ship-Shore (Berth # 1) | [8 empty] | Page
9 / 9
Items | Shore Specification |  |  | Ship Specification |  |  |  | Remarks
VII. CTMS On board
CTMS On board
1. Level measurement devices (Primary) | 1. Terminal Rule |  |  | 1. CTMS On board
| (1) Accuracy | : | Equal to or better than (+ 7.5) mm. | (1) Type | : |  | Acceptable
|  |  |  | (2) Manufacturer | :
| 2. Buyer's Requirement |  |  | (3) Accuracy ± | :
| (1) Accuracy | : | as per Map Ta Phut Terminal 1 | (4) Certified by | :
|  |  |  | (5) Issued Date | :
2. Level measurement devices (Secondary) | 1. Terminal Rule |  |  | 1. CTMS On board
| (1) Accuracy | : | Equal to or better than (+ 7.5) mm. | (1) Type | : |  | Acceptable
|  |  |  | (2) Manufacturer | :
| 2. Buyer's Requirement |  |  | (3) Accuracy ± | :
| (1) Accuracy | : | as per Map Ta Phut Terminal 1 | (4) Certified by | :
|  |  |  | (5) Issued Date | :
3. Temperature measurement devices | 1. Terminal Rule |  |  | 1. CTMS On board
| (1) Accuracy | : | equal to or better than (+ 0.2) degrees celsius (at temp. range -145 to -165 °C) | (1) Accuracy (at temp. range) |  |  | Acceptable
|  | : | equal to or better than (+ 1.5) degrees celsius (at temp. range +50 to -145 °C) |  | : | (at temp. range -145 to -165 °C)
[5 empty] | : | (at temp. range +50 to -145 °C)
| 2. Buyer's Requirement |  |  | (2) Certified by | :
| (1) Accuracy | : | as per Map Ta Phut Terminal 1 | (3) Issued Date | :
4. Pressure measurement devices | 1. Terminal Rule |  |  | 1. CTMS On board
| (1) Accuracy | : | Accuracy in measuring the absolute pressure of the LNG vapour on each | (1) Accuracy ± (%) | : |  | Acceptable
|  |  | LNG tank shall be equal to or better than (± 1%) of the measuring range | (2) Certified by | :
|  |  |  | (3) Issued Date | :
2. Buyer's Requirement
| (1) Accuracy | : | As per Map Ta Phut Terminal 1
VIII. Fire Fighting System
Fire Fighting System
| 1. Loading Platform |  |  | Vessel Side
| (1) Fire Monitor |  |  | (1)
| (2) Fire Hydrant & Host Reel |  |  | (2)
| (3) Portable Fire Extinguisher |  |  | (3)
| (4) Flame & Gas Detector |  |  | (4)
| (5) Internation Ship Shore Connection |  |  | (5)
| (6) Water Curtain |  |  | (6)
| 2. Impoundment Pit |  |  | (7)
| (1) Flame & Gas Detector |  |  | (8)
| (2) High Expansion Foam |  |  | (9)
| (3) Dry Chemical |  |  | (10)

## Appendix A
Appendix A : Mooring Layout size
Mooring Pattern : Berth 1
FWD : X/X/X/X :::::::: X/X/X/X AFT
Mooring Pattern : Berth 2 (future)

## Appendix B
Appendix B : Spool Piece Drawing
Terminal
Ship
SDPs on board of
| Outside diameter | : | mm |  | **Unacceptable**
| Flage Thickness | : | mm |  | **Unacceptable**
| Raised Face | : | mm |  | **Unacceptable**
| Inside Diameter | : | mm |  | **Unacceptable**
| Surface Finish | : | Max | Ra | **Unacceptable**
Min
| Actual SDP on board (STB) | : | Units
*Remark* The SDP or RDP onboard (shore side) must be RAISE FACE TYPE ONLY!
The number of unloading arm will be connected: 4L - 3L - V - 2L - 1L